## esp32_can
Qty | Reference(s) | Value | Footprint | Datasheet | LCSC | PN | Voltage
5 | C1, C4, C6, C7, C8 | 0.1uF | Capacitor_SMD:C_0603_1608Metric | ~
2 | C2, C3 | 10uF | Capacitor_SMD:C_1206_3216Metric | https://datasheet.lcsc.com/szlcsc/1912111437_Murata-Electronics-GRM21BR61E106MA73L_C391262.pdf | C391262 | GRM21BR61E106MA73L | 35V
1 | C5 | 22uF | Capacitor_SMD:C_1206_3216Metric | https://datasheet.lcsc.com/szlcsc/1912111437_Murata-Electronics-GRM31CR70J226KE19L_C408152.pdf | C408152 | GRM31CR70J226KE19L
2 | D1, D2 | SS14 | Diode_SMD:D_SMA | ~
1 | D3 | LED | LED_SMD:LED_0603_1608Metric | ~
1 | D4 | BAS40-04 | Package_TO_SOT_SMD:SOT-23 | http://www.vishay.com/docs/85701/bas40v.pdf
1 | F1 | 0.5A | Fuse:Fuse_1812_4532Metric | https://datasheet.lcsc.com/szlcsc/1809292114_TLC-Electronic-TLC-MSMD075_C262024.pdf | C262024 | TLC-MSMD075
1 | J1 | 12V | TerminalBlock_RND:TerminalBlock_RND_205-00232_1x02_P5.08mm_Horizontal | ~
1 | J2 | CAN | TerminalBlock_RND:TerminalBlock_RND_205-00232_1x02_P5.08mm_Horizontal | ~
1 | J3 | VOLTLINK | Connector_JST:JST_SH_BM06B-SRSS-TB_1x06-1MP_P1.00mm_Vertical | ~
1 | J4 | Conn_01x03 | TerminalBlock_RND:TerminalBlock_RND_205-00233_1x03_P5.08mm_Horizontal | ~
1 | JP1 | NO | Jumper:SolderJumper-2_P1.3mm_Open_TrianglePad1.0x1.5mm | ~
1 | L1 | 8.2uH | voltlog:Inductor_7.5x6.6 |  | C436550 | PSPMAA0603-8R2M-ANF
4 | R1, R7, R8, R10 | 10K | Resistor_SMD:R_0603_1608Metric | ~
1 | R2 | 28K | Resistor_SMD:R_0603_1608Metric | ~
1 | R3 | 8.45K | Resistor_SMD:R_0603_1608Metric | ~
1 | R4 | 1K | Resistor_SMD:R_0603_1608Metric | ~
1 | R5 | 120 | Resistor_SMD:R_1210_3225Metric | ~
1 | R6 | 100K | Resistor_SMD:R_0603_1608Metric | ~
1 | R9 | 36K | Resistor_SMD:R_0603_1608Metric | ~
1 | U1 | LMR14006 | Package_TO_SOT_SMD:SOT-23-6 | https://www.ti.com/lit/ds/symlink/lmr14006.pdf?ts=1611109108480
1 | U2 | ESP32-WROOM-32 | RF_Module:ESP32-WROOM-32 | https://www.espressif.com/sites/default/files/documentation/esp32-wroom-32d_esp32-wroom-32u_datasheet_en.pdf
1 | U3 | SN65HVD231 | Package_SO:SOIC-8_3.9x4.9mm_P1.27mm | http://www.ti.com/lit/ds/symlink/sn65hvd230.pdf
2 | U4, U5 | BTS452T | Package_TO_SOT_SMD:TO-252-4 | https://www.infineon.com/dgdl/Infineon-BTS452T-DS-v01_01-EN.pdf?fileId=5546d4625a888733015aa9afaf0f35d1